## Sheet1
DETAILED TEST EXECUTION RESULTS
FUNCTIONAL TEST SUITE RESULTS
Note: Each test below was executed across all 9 clock configurations (see clock test matrix below)
Test Case | What it Checks | Status | Waveform
Basic delay test | Normal function with fixed delays | Passed | simulation
Delay sweep | Try all delay values from 19 to 31 | Passed | simulation
Delta sweep | Try all delta values 36 to 255 | Passed | simulation
Long analog delay | If analog_delay > max_ana_delay, data should be missed or flagged | Passed | simulation
FIFO burst read | Continuous ADC read – check if data is stored properly | Passed | simulation
FIFO overflow | Make sure overflow flag arrives at threshold | Passed | simulation
Different clock speeds | Run tests with different clk periods | Passed | simulation
Reset check | Give reset in between and see recovery | Passed | simulation
Read and Write | Check if the system can read and write together | Passed | simulation
Overwrite before Read | Check if the system should not overwrite the data if it is not read | Passed | simulation
CLOCK CONFIGURATION TEST MATRIX
Each row represents execution of ALL 10 functional tests under specific clock configuration
ctrl_clk | timing_clk | analog_clk | rd_clk | Configuration Type | Test Focus Area | All Tests Status
#5 (100 MHz) | #4 (125 MHz) | #3 (166 MHz) | #8 (62.5 MHz) | Nominal case | Reference configuration | Passed
#10 (50 MHz) | #4 (125 MHz) | #3 (166 MHz) | #8 (62.5 MHz) | Slow controller | Stress test long FSM periods | Passed
#2 (250 MHz) | #4 (125 MHz) | #3 (166 MHz) | #8 (62.5 MHz) | Faster controller | Stress test short FSM periods | Passed
#5 (100 MHz) | #2 (250 MHz) | #3 (166 MHz) | #8 (62.5 MHz) | Fast timing domain | High-frequency start_slot/mid_slot generation | Passed
#5 (100 MHz) | #4 (125 MHz) | #7 (71 MHz) | #8 (62.5 MHz) | Slow analog module | Simulates longer analog processing | Passed
#5 (100 MHz) | #4 (125 MHz) | #2 (250 MHz) | #8 (62.5 MHz) | Faster analog module | Simulates shorter analog processing | Passed
#5 (100 MHz) | #4 (125 MHz) | #3 (166 MHz) | #2 (250 MHz) | Fast read domain | Aggressive FIFO emptying | Passed
#5 (100 MHz) | #4 (125 MHz) | #3 (166 MHz) | #10 (100 MHz) | Slow read domain | Delayed FIFO emptying | Passed
#5 (100 MHz) | #5 (100 MHz) | #5 (100 MHz) | #5 (100 MHz) | Synchronous clocks | Edge case | Passed